## RS485_Communication
S.No. | Name | Description | Designator | Quantity | Manufacturer | Manufacturer Part Number 1 | Supplier 1 | Package
1 | CAP CER 10uF/50V 5% | CAP CER 0805 | C1, C3 | 2 | TDK | C2012X5R1H106K125AC | https://mou.sr/4cMqDRh | 0805
2 | CAP CER 100nF/50V 5% | CAP CER 0805 | C2, C4, C5, C6, C7, C9, C10, C12, C13, C14, C16, C17, C18 | 13 | VISHAY | VJ0805A272JXAAT | https://mou.sr/42Z31Yb | 0805
3 | CAP CER 10nF/50V 5% | CAP CER 0805 | C8 | 1 | VISHAY | VJ0805Y103KBBBE31 | https://mou.sr/4mki3iC | 0805
4 | CAP CER 22pF/50V 5% | CAP CER 0805 | C11, C15 | 2 | VISHAY | VJ0805A220JXAAC | https://mou.sr/3ZjcgQA | 0805
5 | M7 Diode DO-214AC | Diode 100 V 1A DO-214AC (SMA) M7 | D1 | 1 | DIODEC SEMICONDUCTOR |  | https://mou.sr/4djj8Dz | DO-214AC(SMA)
6 | LED RED | Red 640nm LED 0805 (2012 Metric) | D2 | 1 | VCC | CMD17-21VRC/TR8 | https://mou.sr/3Fb7YUC | 0805
7 | TVS Diode 5V | Uni-Directional TVS Diode, 5V, SOD-523-2 | D3, D4 | 2 | Nexperia | PESD5V0S1UB,115 | https://mou.sr/4j7g5j6 | SOD-523-2
8 | FUSE | FUSE 0.5A 1206 (3216 Metric) | F1 | 1 | BOURNS | SF-1206HI050M-2 | https://mou.sr/4kgWqPb | 1206
9 | Ferrite Bead | Ferrite Bead 0805 | FB1, FB2 | 2 | TE Connectivity | BMC-Q2AY0036H | https://mou.sr/430S20s | 0805
10 | Dc Power Jack Connector | 5.0 A, Horizontal, Through Hole, Kinked Pins, Dc Power Jack Connector | J1 | 1 |  |  |  | Through Hole
11 | BURGE 2 PIN STREIGHT | BURGE MALE Header Through Hole (2.50mm), STRIGHT | J2 | 1 |  |  |  | Through Hole(2.50mm)
12 | USB Type C | USB Type C - Connector, Top-mount SMT, 16pos ¦ Molex Incorporated 217179-0001 | J3 | 1 | Molex Incorporated | 217179-0001 | https://mou.sr/43difHW | 217179-0001
13 | 2 PIN Terminal Block Connector 5.08 mm | TERMINSL SCREW, Horizontal, 2 PIN, 5.08mm Pitch | J4 | 1 | PHOENIX CONTACT | 1729128 | https://mou.sr/43evgRp | 5.08mm, 2 PIN
14 | BURGE 4X2 PIN | Connector Header Burge Through Hole 4 position 0.100 (2.54mm), 4X2 PIN | J5 | 1 |  |  |  | 2.54mm, 4X2 PIN
15 | 4 PIN Terminal Block Connector 5.08 mm | TERMINSL SCREW, Horizontal, 4PIN, 5.08MM | J6, J7, J8, J9, J10, J11, J12, J13, J14, J15, J16 | 11 | TE Connectivity | 282837-4 | https://mou.sr/4me3SM5 | 5.08mm, 4 PIN
16 | RES 0805 10K 0.25W 5% | RESISTOR, THICK FILM, 10K, 5%, 0805 | R1, R2, R4, R8, R9, R10, R11, R14, R15, R18, R19, R24, R25, R33, R34, R38, R40, R41, R42 | 19 | VISHAY | RCC080510K0FKEA | https://mou.sr/3zVKz6D | 0805
17 | RES 0805 4.3K 0.25W 5% | RESISTOR, THICK FILM, 4.5K, 5%, 0805 | R3 | 1 | PANASONIC | ERJ-T06J432V | https://mou.sr/4klglfh | 0805
18 | RES 0805 1K 0.25W 5% | RESISTOR, THICK FILM, 1K, 5%, 0805 | R5, R16, R17, R22, R23, R29, R31, R36, R37, R39, R46, R47 | 12 | VISHAY | RCC08051K00FKEA | https://mou.sr/4jb6FDc | 0805
19 | RES 0805 5.1K 0.25W 5% | RESISTOR, THICK FILM, 5.1K, 5%, 0805 | R6, R7 | 2 | PANASONIC | ERJ-T06J512V | https://mou.sr/43xunon | 0805
20 | RES 0805 120E 0.25W 5% | RESISTOR, THICK FILM, 120E, 5%, 0805 | R12 | 1 | YAGEO | AC0805FR-7W120RL | https://mou.sr/4jgUBjW | 0805
21 | RES 0805 20K 0.25W 5% | RESISTOR, THICK FILM, 20K, 5%, 0805 | R13 | 1 | PANASONIC | ERJ-T06J203V | https://mou.sr/4moig4I | 0805
22 | RES 0805 0E 0.25W 5% | RESISTOR, THICK FILM, 0E, 5%, 0805 | R20, R21, R26, R27, R28, R30, R32, R35, R43, R44, R45, R48, R49 | 13 | YAGEO | RC0805JR-7W0RL | https://mou.sr/3Fkpw0x | 0805
23 | RES 0805 22E 0.25W 5% | RESISTOR, THICK FILM, 22E, 5%, 0805 | R50, R51 | 2 | PANASONIC | ERJ-T06J220V | https://mou.sr/3YKX26P | 0805
24 | PUSH BUTTON | Switch Push Button OFF (ON) SPST Thru-Hole 4 PIN, 6mmX6mmX9mm | SW1 | 1 |  |  |  | Thru-Hole 4 PIN, 6mmX6mmX9mm
25 | MOSFET P-CHP | MOSFET P-CH SI2301 20V 2.2A SOT23-3 | T1 | 1 | VISHAY | SI2301CDS-T1-BE3 | https://mou.sr/4jdaGHh | SOT-23-3
26 | OPAMP | LMV342MA,Dual, 5.5-V, 1-MHz, high output current (75-mA) op amp,SOIC-8 | U1 | 1 | Texas Instruments | LMV342MAX/NOPB | https://mou.sr/4j6a3yU | SOIC-8
27 | CH340C USB-C to Serial TTL Converter | CH340C USB-C to Serial TTL Converter, FTDI 16-SOIC | U2 | 1 |  |  | https://mou.sr/43prZ21 | SOIC-16
28 | ATMEGA328P-AU | AVR ATmega Microcontroller IC 8-Bit 20MHz 32KB (16K x 16) FLASH 32-TQFP (7x7) | U3 | 1 | Microchip | ATMEGA328P-AU | https://mou.sr/3HeW0K8 | TQFP-32
29 | MAX485CSA-RS-485/RS-422 Transceivers | Low-Power, Slew-Rate-Limited RS-485/RS-422 Transceivers | U4 | 1 | STMicroelectronics | ST3485EIDT | https://mou.sr/4klkAHw | SOIC-8
30 | OPTOCOUPLER | TLP521-2,Transistor Output Optocouplers VCEO 55V Vrms 2500 IF 16mA VCE 5V 2 Channel 8 DIP | U5, U6, U7, U8, U9 | 5 | TOSHIBA | TLP521-2(GBLF5,F,T | https://mou.sr/45bU27l | DIP-8
31 | Optoc_4pin | TLP521-1,Optoisolator Transistor Output 5300Vrms 1 Channel 4-DIP | U$1 | 1 | TOSHIBA | TLP521-1(Y,F,T) | https://mou.sr/45cT6Q6 | DIP-4
32 | LM1117IMPX-5.0 | LM1117IMP-5.0/NOPB Fixed LDO Voltage Regulator, 15V in, 1.2V Dropout, 5V/800mA out, SOT-223-4 | VR1 | 1 | Texas Instruments |  |  | SOT-223-4
33 | Crystal 16 Mhz SMD | 16 Mhz Crystal SMD –CSM-4ALX(28ALX) 12.5mmX4.85mmX4mm | Y1 | 1 | ecs | ECS-160-18-28X-AEN-TR | https://mou.sr/3H1f9zf | SMD,12.5mmX4.85mmX4mm

## snapeda components link
SnapEDA_Link | Manufacturer Part Number 1 | Supplier 1 | Package | Note
| C2012X5R1H106K125AC | https://mou.sr/4cMqDRh | 0805
| VJ0805A272JXAAT | https://mou.sr/42Z31Yb | 0805
| VJ0805Y103KBBBE31 | https://mou.sr/4mki3iC | 0805
| VJ0805A220JXAAC | https://mou.sr/3ZjcgQA | 0805
https://www.snapeda.com/parts/S1B-E3/61T/Vishay/view-part/?ref=snap |  | https://mou.sr/4djj8Dz | DO-214AC(SMA)
https://www.snapeda.com/parts/APT2012SRCPRV/Kingbright/view-part/?ref=snap | CMD17-21VRC/TR8 | https://mou.sr/3Fb7YUC | 0805 |  | sna
https://www.snapeda.com/parts/PRTR5V0U2X/NXP+Semiconductors/view-part/?ref=snap | PESD5V0S1UB,115 | https://mou.sr/4j7g5j6 | SOD-523-2
https://www.snapeda.com/parts/C1H25/Bel+Circuit+Protection/view-part/?ref=snap | SF-1206HI050M-2 | https://mou.sr/4kgWqPb | 1206
| BMC-Q2AY0036H | https://mou.sr/430S20s | 0805
https://www.snapeda.com/parts/PJ-202AH/Same+Sky/view-part/?ref=snap |  |  | Through Hole
https://www.snapeda.com/parts/B2B-XH-A(LF)(SN)/JST/view-part/?ref=snap |  |  | Through Hole(2.50mm)
https://www.snapeda.com/parts/217179-0001/Molex/view-part/?ref=snap | 217179-0001 | https://mou.sr/43difHW | 217179-0001
https://www.snapeda.com/parts/TB007-508-02BE/Same+Sky/view-part/?ref=snap | 1729128 | https://mou.sr/43evgRp | 5.08mm, 2 PIN
https://www.snapeda.com/parts/MTLW-102-05-G-D-180/Samtec/view-part/?ref=snap |  |  | 2.54mm, 4X2 PIN
| 282837-4 | https://mou.sr/4me3SM5 | 5.08mm, 4 PIN
https://www.snapeda.com/parts/ERJ-6GEYJ103V/Panasonic+Electronic+Components/view-part/?ref=snap | RCC080510K0FKEA | https://mou.sr/3zVKz6D | 0805
https://www.snapeda.com/parts/ERJ-6GEYJ103V/Panasonic+Electronic+Components/view-part/?ref=snap | ERJ-T06J432V | https://mou.sr/4klglfh | 0805
https://www.snapeda.com/parts/ERJ-6GEYJ103V/Panasonic+Electronic+Components/view-part/?ref=snap | RCC08051K00FKEA | https://mou.sr/4jb6FDc | 0805
https://www.snapeda.com/parts/ERJ-6GEYJ103V/Panasonic+Electronic+Components/view-part/?ref=snap | ERJ-T06J512V | https://mou.sr/43xunon | 0805
https://www.snapeda.com/parts/ERJ-6GEYJ103V/Panasonic+Electronic+Components/view-part/?ref=snap | AC0805FR-7W120RL | https://mou.sr/4jgUBjW | 0805
https://www.snapeda.com/parts/ERJ-6GEYJ103V/Panasonic+Electronic+Components/view-part/?ref=snap | ERJ-T06J203V | https://mou.sr/4moig4I | 0805
https://www.snapeda.com/parts/ERJ-6GEYJ103V/Panasonic+Electronic+Components/view-part/?ref=snap | RC0805JR-7W0RL | https://mou.sr/3Fkpw0x | 0805
https://www.snapeda.com/parts/ERJ-6GEYJ103V/Panasonic+Electronic+Components/view-part/?ref=snap | ERJ-T06J220V | https://mou.sr/3YKX26P | 0805
https://www.snapeda.com/parts/3-1825910-1/TE+Connectivity+ALCOSWITCH+Switches/view-part/?ref=snap |  |  | Thru-Hole 4 PIN, 6mmX6mmX9mm
https://www.snapeda.com/parts/SI2301/Micro+Commercial+Components/view-part/?ref=snap | SI2301CDS-T1-BE3 | https://mou.sr/4jdaGHh | SOT-23-3
https://www.snapeda.com/parts/LMV342MAX/NOPB/Texas+Instruments/view-part/?ref=snap | LMV342MAX/NOPB | https://mou.sr/4j6a3yU | SOIC-8
https://www.snapeda.com/parts/74HC595D/Toshiba/view-part/?ref=snap |  | https://mou.sr/43prZ21 | SOIC-16
https://www.snapeda.com/parts/ATMEGA328P-AU/Microchip/view-part/?ref=snap | ATMEGA328P-AU | https://mou.sr/3HeW0K8 | TQFP-32
https://www.snapeda.com/parts/MAX485CSA+/Analog+Devices/view-part/?ref=snap | ST3485EIDT | https://mou.sr/4klkAHw | SOIC-8
https://www.snapeda.com/parts/TLP521-2/Toshiba/view-part/?ref=snap | TLP521-2(GBLF5,F,T | https://mou.sr/45bU27l | DIP-8
https://www.snapeda.com/parts/TLP521-1/Isocom/view-part/?ref=snap | TLP521-1(Y,F,T) | https://mou.sr/45cT6Q6 | DIP-4
https://www.snapeda.com/parts/LM1117IMPX-5.0/NOPB/Texas+Instruments/view-part/?ref=snap |  |  | SOT-223-4
https://www.snapeda.com/parts/FOXSDLF/128-20/Fox+Electronics/view-part/?ref=snap | ECS-160-18-28X-AEN-TR | https://mou.sr/3H1f9zf | SMD,12.5mmX4.85mmX4mm